## Sheet1
While the vehicle is on and the A/C is in operation, hold down the “REST” button for several seconds until the system goes into the A/C diagnostic mode.
Once in A/C Diagnostic Mode.
On C32, Pressing AUTO LEFT Side 'up' and AUTO RIGHT Side 'down'
On other C-class A/C, Pressing “Air up' and 'Air down'
you can shift thru various a/c diagnostic registers.
Cycling through will show you the diagnostic register and its corresponding value.
Subjective Condition >> | Hot Air Out | Hot Air Out | Hot Air Out | Cool Air | Cool Air | Cool Air | Hot Air | Hot Air
01 in-car temp | 87 | 84 | 87 | 78 | 76 | 77 | 87 | 87
02 temp outside | 125 | 158 | 165 | 84 | 69 | 84 | 109 | 150
03 heater core temp, left | 77 | 71 | 68 | 39 | 37 | 53 | 71 | 60
04 heater core temp, right | 77 | 71 | 68 | 45 | 35 | 53 | 71 | 62
05 evaporator core temp | 77 | 71 | 68 | 44 | 35 | 53 | 75 | 66
06 engine coolant temp | 201 | 197 | 204 | 195 | 196 | 156 | 201 | 206
07 refrigerant pressure (in bars) | 16 | 17 | 17 | 11 | 11 | 13 | 16 | 16
08 refrigerant temp | 143 | 143 | 145 | 114 | 116? | 131 | 140 | 140
10 blower control volt | 65
11 air pollution sensor | 0
12 sun sensor | 1-120
20 control current of aux fan
21 engine RPM (x 100) | 69(idle)
22 vehicle speed, km/h | 0(idle, stopped)
23 terminal 58d battery charge, percent | 0
24 battery voltage | 135
40 software status register | ?
41 hardware status register | ?